## Sheet1
Item | Description | Quantity | Cost
Mount Body | Aluminum 6061 | 1 unit | $XXX.XX | 0.00757 m^3
Motor | QSMotor 205 - 500-4kW BLDC Motor | 1 unit | $XXX.XX
Shaft Axial Pipe | Plastic | 1 unit | $XXX.XX
Nylon Fibres | Nylon-6,6 | X meters | $XXX.XX
Silicone Coating | Silicone | X liters | $XXX.XX
Stainless Steel (SS316) | Paddle Blades | 4 units | $XXX.XX
Stainless Steel (SS304) | Spool & Slider Crank Mechanism | 1 unit | $XXX.XX
Thermoset Plastic | Toggle Switch & Grip Lever | 2 units | $XXX.XX
Wheels | Peripheral Groove on Mount Body | X units | $XXX.XX
Bearings | Rollers | 2 units | $XXX.XX
Spring
Component | Material/Type | Quantity | Cost of material | volume | Weight | Total cost (Rupees)
Mount Body | Aluminum 6061 | 1 | 250 rupees/Kg | 0.00757 m^3 | 20.499kg | 6149.7
Motor | QSMotor 205 - 500-4kW | 1 | 30000 rupess/pic | N/A | N/A | 30000
Shaft (Nylon & Coaxial Tube) | Nylon66 | 1 | 150 rupees/Kg | 0.00157 | 1.7898kg | 268.47
Paddle Blades | Stainless Steel (SS316) | 4 | 260 rupees/kg | 0.0015708 | 12.5664 | 3267.2557
Spool & Slider Crank | Stainless Steel (SS304) | 1 | 150 rupees/Kg | 0.0024007 | 18.867 | 2830.05
Toggle Switch & Grip Lever | Thermoset Plastic | 1 | 150 rupees/kg | 0.000148608 m^3 | 0.141kg | 21.15
Spring | Various | 2 | 30/ pc | N/A | N/A | 60
Feed Rollers | Various | 2 | 550/pc | N/A | N/A | 110
Total price | [5 empty] | 42706.6257
Component | Material/Type | Quantity | Weight (Kg)
Mount Body | Aluminum 6061 | 1 | 20.5
Motor | QSMotor 205 - 500-4kW | 1 | 10
Shaft (Nylon & Coaxial Tube) | Nylon66 | 1 | 1.78
Paddle Blades | Stainless Steel (SS316) | 4 | 12.55
Spool & Slider Crank | Stainless Steel (SS304) | 1 | 18.86
Toggle Switch & Grip Lever | Thermoset Plastic | 1 | 0.14
Spring | Various | 2 | 0.1
Feed Rollers | Various | 2 | 0.2
Total Weight |  |  | 64.13